## Sheet1
15-08-2022 | Monday | Tuesday | Wednesday | Thursday | Friday
Notes | Got odrive working with the rc | Cut the belts in half | putting electronics into the cobot | working on drive testing | added delays in the calibration sequence and no problems since - 2000ms
design upper body | The throttle is mapped to 0-10 for the speed of both motors | Continuing construction | first ground test ! | Drove all around the workshop, turning is great | Fabricated 2 rigs for the cobot, one high to work on the underside and one low to work on the inside
have a shaft to attach wires to | The following parameters were set: Current lim, Vel lim, pole paris, torque constant, motor type, encoder cpr | got castors, reprinting mounts to size | Results were good ! | problems with the set screws slipping - possible solution angle grind a flat side | Removed the shafts and flattened the area for the set screws, instant improvement
fix when the transmitter disconnects | Must go to path on white board |  | Check documentation for detailed results | also some problems calibrating motor 1 | Did some ground testing, the slipping has stopped, the shafts are ,uch better, calibration is working, I added turning and this is working well
test with weight | Started building the chassis |  |  | Did switch and its not the hardware | Was able to drive around the workshop completing u turns in a small radis with great motion control
rededesign head mounting |  |  |  | Might need to gut the electronics again | The max current drawn for no load is 1 A. This is not unreasonable.
made trolley for battery much better
Goals from here:
Build upper chassis to hold additional electronics
Buy battery and find a place in the cobot for it
Add head and test all together
22-08-2022 | Monday | Tuesday | Wednesday | Thursday | Friday
| designed outer shell | printing shells | putting it all together | buy pi battery
test with weight and buy battery |  |  | ordered batteries | fix everything in place
do something about the mic
build trailer
29-08-2022 | Monday | Tuesday | Wednesday | Thursday | Friday
| problem : I wanted touse serial pins to the odrive and serial usb to pi, dosent work auto | Working on pi and arduino communication\ | calibration problems seem to be fixed | next steps: | finished maths game
Really waiting for battery | pi,uno and odrive sending giberish…progress! | The arduino is sending ints and the pi is reading them | I think it is the code not executing correctly | speaker ? | ordered connectors for battery :(
Integrate the pi, facial expressions while driving ect | use an acelerometer ? | big lag, not solved as to why | I have put the calibration sequence inside an if which will complete when a switch is pressed on the RC | connect chatbot to rc ? | using levenshtein distance to understand numbers betrer
set up new laptop with git |  | Maybe use an accelerometer | face working with the motors | maybe have rc like green button | two layers:
| plan: | calibration problems are still an issue | sending only when it starts driving and stops driving |  | google rec will pick up a number , if not lev distance will be used to find the nearest
| get driving with arduino and pi separate | it seems as though once it works once, it works for the day | this is much better than continous | The problem is the motor phases - connections, at motor I think, not really fixable now
| fine for now | investigate maybe it stores memory or something |  | ideas: Ask kids maths questions
| maybe get accelerometer | It can be conclusivly said it is not the hardware | calibration seems good | roll call
| maybe use switch, or just between the pins | Odrive config does not need to be modified for the lipo. | Face is working with the motors | starting maths 'game'
displaying sum in centre
| fixed wire connections, should have no further calibration problems |  |  | plan made
communication working
blink running, arduino running, sending speed data, no resets
tomorrow : change face !
06/09/2022 | Monday | Tuesday | Wednesday | Thursday | Friday
goals: |  | math game looking way better | got battery working !! | removed the podium, first is closer to the edge of the screen and bigger, goes down from here | added japenese animals, much nicer all go together
get the full thing driving on the ground |  | right and wrong screens better | interference on pulley went | logic mess much cleaner | game is kinda done
clean up maths game and test with organised csv |  | added sounds |  | using a dic to store rather than lists | testing and fixing smaller bugs
reprint trailer attachment |  |  | got maths game working with scores | rewrote entire function | speaker integrated in chatbot
cable management ? |  |  | first second and third with characters | much better
speaker ! |  |  | investigated espeak | added different scores for different sums
control face from rc
12/09/2022 | Monday | Tuesday | Wednesday | Thursday | Friday
| Added reverse | meeting |  |  | made pres for robotics
| working on calibration again | assebled the pulleys with the plates | added voice with rc | meeting | fixed sounds, when driving 'music' starts and face changes
add sounds on switch, hello how are you in chat and sum in maths | Added individual arming, seems to help, issue is still with motor phases, might be connections still | worked on prusha minis | greeting in chat and the sum in normal, can drive up to someone and say something | built clover | more testing, running the battery
| took apart and fardin helped grind the motor shafts to d shape |  | putting a few spaces before speaking helps the first word | tested , all going well
| got the waterjet cut pulleys |  | added music while driving
| printed plates to sandwich the pulleys |  | attached new connectors, so far so good
put motor housing back together and tested
ready to go to build tomorrow
19/09/2022 | Monday | Tuesday | Wednesday | Thursday | Friday
| wrote up report for beta version | investigating ros | installing ubuntu on VM and installing ROS | Designed and laser cut acrilic supports for bearing mounts | lots of testing
| investigating ideas | swapping out castors | robotics class | Installed supports | results are in notebook page 7
| look in notebook.. | did wheelchair testing - pass | Troubleshooting problems that happened in school | Reattached back castor | reprinting neck, neck to frame and neck to head, will be much better, this is definitly the weakest link
| I think ros is the way to go | castors work much better, might investigate even smaller castors |  | Superglued wheels
| This will enable lidar and arms, while also being a great learning op |  |  | Ater testing, all drive mech problems have been fixed, much more sturdy now
Adding arms is just more motors and 3D printed parts, that’s done, adding ros is something new, we could control arms with ros, would be very interesting
Would add another pi I think at least until everything is up and running
26/09/2022 | Monday | Tuesday | Wednesday | Thursday | Friday
| Redesigned drive mech for hex shaft | Working on drive mech | Drafting Industrial Design Application | working on drive mecgh
| ordered shaft and printing parts | filming | Working on drive mech
| also fixing the installation of timing belt issue with detachable top of pulley |  | reprinting bearing mounts in PETG 40%, including centre
03/10/2022 | Monday | Tuesday | Wednesday | Thursday | Friday
| problems with cell 3 | put drive mech together | researching batteries | designed dome mounts
| tested drive mech | working on battery | going with 2 4s 3300ma and 50C | working with battery
| bearing adapters are not holding |  | designing new battery mounts | found appropiate batteries
| try install without shaft with set screws. Also add set screws from pla to shaft to stop horizontal motion |  | created BOM | worked on wed scraping for clover to answer random questions
what,how , why working quite well !
tomorrow - integrate into clover
New entire Drive Mech
hex shaft is the key difference, everything else much stronger
new neck, much stronger
new head, incorporates buttons ect in design
new battery mounts, no longer dragging, placed on sides
new batteries, two 4s rather than one 8 s
new half dome with better attachments
new castor rocker mechanism
new trailer hitch
New still in Dev
new actual trailer
liion battery instead of lipo | connector made
battery snaps in and connections are reliable
24/10/2022 | Monday | Tuesday | Wednesday | Thursday | Friday
To Do:
Look at bottom of chassis, bracket | tested lithim ion… they work | put clover together with new batteries |  | reprinting head, holding battery in back of head
remove characters from maths game - first try with cards | printing rest of back pieces | fixed steering | worked on chatbot webscraper
Fix and test trailer | put together trailer | tested new batteries and trailer | test questions on pi - working the same
test clover with new batteries | tested trailer up to 50 pounds, all good | trailer is the weak point | test skateboard trailer
check lipos | worked on pi code | integrated googling into chatbot | make more tokens
integrate google script | trying to get pi to start program on reboot.. So far no luck | working on game chips | fix LD formula for tokens characters
| problem : I think it cant find the files as it works from home dir |  | check ages and adjust math
lap around the block.. 10 mins continous, voltage ending 19.9, no problems
31/10/2022 | Monday | Tuesday | Wednesday | Thursday | Friday
Cobot Improvements
Look at script |  | went to sign shop | sign shop trip
reprint trailer part |  | fixed the lag in the distance | investigating adafruit bluefruit | fixing speech data file format | working on calibration, changing max vel
reprint back of head |  | only checking position when needed |  | went to talmatora
source velcro |  | also including reversing, still counts as distance |  | kids loved the robot, notes:
source better battery |  |  |  | webscraper didn’t provide any good answers, may be wise to remove
look at trailers available |  | testing out adafruit magic circle |  | maybe use it for a separate game ?
|  | lots of possibility |  | some ideas:
Projector
roll call
lithim ions still stalling
odrv0.axis1.controller.config.enable_overspeed_error = False
set this up to try eleviate these errors
the error resets to true at powerup, increased vel limit instead
seems to be working
added in tracking of lifetime distancew
maybe change to find position less - only when stopping
07/11/2022 | Monday | Tuesday | Wednesday | Thursday | Friday
changing from listen to record, wont get stuck in a loop for sounds. Set to 4 seconds
fixed drive mech
added simon says